## New Module Generator
NF10 New Module Generator

Module name:					Verilog module name (w/o version)

Module Version:			1.00.a		Module version. First version is 1.00.a

Project Name:					Project name (under /projects)

AXIS Ports

Number of S_AXIS inputs:					Number of ingress ports to the module

Number of M_AXIS outputs:					Number of Egress ports from the module

Registers

Number of RO Registers :					0 or more

Number of RW Registers:					0 or more

Number of WO Registers:					0 or more

Number of base addresses:					Number of BARs required

Base Address:			Auto		Select auto to automatically assign the base address, for multiple BARs base addresses will be set by the number of registers continiousely

Manual base Address:

Use tables:			No

Number of table entries:

Connectivity

Base pipe:			Reference_NIC

Previous module:			Manual

Previous module (manual):

Next Module:

Next module (manual):

Instantiated modules

Number of instantiated modules (w/o registers):					0 or more

Modules 1:					Module name (full)

Module 2:					Module name (full)

Pcore version:			2.1.0

## Registers Generator
				Copyright (c) 2015 University of Cambridge
				OS:	Linux					All rights reserved.
				This software was developed by Stanford University and the University of Cambridge Computer Laboratory under National Science Foundation under Grant No. CNS-0855268, the University of Cambridge Computer Laboratory under EPSRC INTERNET Project EP/H040536/1 and by the University of Cambridge Computer Laboratory under DARPA/AFRL contract FA8750-11-C-0249 ("MRC2"), as part of the DARPA MRC research programme.
Block		Address	Description	Type	Bits	Endian Type	Access Mode	Valid for sub-modules	Default	Constraints, Remarks	@NETFPGA_LICENSE_HEADER_START@
NF_DATA_SINK	Init	NA	When triggered, the module will perform SW reset	Global	0	Little		NF_DATA_SINK			Licensed to NetFPGA C.I.C. (NetFPGA) under one or more contributor license agreements. See the NOTICE file distributed with this work for additional information regarding copyright ownership. NetFPGA licenses this
NF_DATA_SINK	ID	0	The ID of the module, to make sure that one accesses the right module	Reg	31:0	Little	RO	NF_DATA_SINK	32'h0000DAD1		file to you under the NetFPGA Hardware-Software License, Version 1.0 (the "License"); you may not use this file except in compliance with the License. You may obtain a copy of the License at: http://www.netfpga-cic.org
NF_DATA_SINK	Version	4	Version of the module	Reg	31:0	Little	RO	NF_DATA_SINK	32'h03071338		Unless required by applicable law or agreed to in writing, Work distributed under the License is distributed on an "AS IS" BASIS, WITHOUT WARRANTIES OR CONDITIONS OF ANY KIND, either express or implied. See the License for specific language governing permissions and limitations under the License.
NF_DATA_SINK	Reset	8	Reset elements of the module	Reg	31:0	Little	WOE	NF_DATA_SINK	32'h0		@NETFPGA_LICENSE_HEADER_END@
	ClearCounters		Asserting this bit, will clear all counters	Field	0		WOE	NF_DATA_SINK	1'h0
	ResetRegisters		Asserting this bit, will reset (return to default value) all registers	Field	4		WOE	NF_DATA_SINK	1'h0
	RFU		Reserved for future use, reset tables	Field	8		WOE	NF_DATA_SINK	1'h0
	RFU		Reserved for future use, reset module	Field	12		WOE	NF_DATA_SINK	1'h0
NF_DATA_SINK	Flip	C	The register returns the opposite value of what was written to it	Reg	31:0	Little	RWA	NF_DATA_SINK	32'h0	Returned value is at reset 32'hFFFFFFFF
NF_DATA_SINK	Debug	10	Debug Register, for simulation and debug purposes. Returns the value written to the register plus the default value.	Reg	31:0	Little	RWA	NF_DATA_SINK	32'h0
NF_DATA_SINK	Enable	14	Control	Reg	31:0	Little	RWA	NF_DATA_SINK	32'h0
	Run		1 = Count packets, bytes, time, starting from next SOP. 0 = stop counting	Field	0		RWA	NF_DATA_SINK	1'h0
	Sample		1 = Copy current counters to sample registers. Will read as zero.	Field	1		RWA	NF_DATA_SINK	1'h0
	RFU		Reserved	Field	31:2		RWA	NF_DATA_SINK	30'h0
NF_DATA_SINK	PktIn	18	Incoming Packets Counter. Updated at EOP	Reg	31:0	Little	RO	NF_DATA_SINK	32'h0
NF_DATA_SINK	BytesInLo	1c	Bytes in (bits 31:0). Updated at EOP	Reg	31:0	Little	RO	NF_DATA_SINK	32'h0
NF_DATA_SINK	BytesInHi	20	Bytes in (bits 63:32). Updated at EOP	Reg	31:0	Little	RO	NF_DATA_SINK	32'h0
NF_DATA_SINK	Time	24	Time since first SOP to last EOP	Reg	31:0	Little	RO	NF_DATA_SINK	32'h0
NF_DATA_SINK	AXI_CLK	28	Raw counter using AXI_CLK	Reg	31:0	Little	RO	NF_DATA_SINK	32'h0
NF_DATA_SINK	AXIS_CLK	2c	Raw counter using AXIS_CLK	Reg	31:0	Little	RO	NF_DATA_SINK	32'h0
NF_DATA_SINK	tkeep_last_lo	30	Tkeep bits of last cycle (tlast) of last sampled pkt	Reg	31:0	Little	RO	NF_DATA_SINK	32'h0
NF_DATA_SINK	tkeep_last_hi	34	Tkeep bits of last cycle (tlast) of last sampled pkt	Reg	31:0	Little	RO	NF_DATA_SINK	32'h0